## Blad1
Enquiry form for the electrical equipment of machines 60204-1:2006
Name of manufacturer/supplier
Name of end user
Tender/order number |  | Date
Type of machine |  | Serial number
1. Special conditions (see Clause 1)
a) Is the machine to be used in the open air? | Yes | No
b) Will the machine use, process or produce explosive or flammable material? | Yes/No | If yes, specification
c) Is the machine for use in potentially explosive or flammable atmospheres? | Yes/No | If yes, specification
d) Can the machine present special hazards when producing or consuming certain materials? | Yes/no | If yes, specification
e) Is the machine for use in mines? | Yes | No
2. Electrical supplies and related conditions (see 4.3)
a) Anticipated voltage fluctuations (if more than ±10 %)
b) Anticipated frequency fluctuations (if more than ±2 %) | Continuous | Short time
c) Indicate possible future changes in electrical equipment that will require an increase in the electrical supply requirements
d) Specify voltage interruptions in supply if longer than specified in Clause 4 where electrical equipment has to maintain operation under such conditions
3. Physical environment and operating conditions (see 4.4)
a) Electromagnetic environment (see 4.4.2) | Residential, commercial or light industrial environment | Industrial environment
Special conditions or requirements
b) Ambient temperature range
c) Humidity range
d) Altitude
e) Special environmental conditions (for example corrosive atmospheres, dust, wet environments)
f) Radiation
g) Vibration, shock
h) Special installation and operation requirements (for example flame-retardant cables and conductors)
i) Transportation and storage (for example, temperatures outside the range specified in Subclause 4.5)
4. Incoming electrical supplies
Specify for each source of supply:
a) Nominal voltage (V) | a.c. | d.c.
If a.c., number of phases
Frequency
Value of the supply source impedance at the point of connection to the electrical equipment
Prospective short-circuit current at the point of connection to the electrical equipment (kA r.m.s.) (see also item 2)
b) Type of power supply earthing (see IEC 60364-1) | TN (system with one point directly earthed, with a protective conductor (PE) directly connected to that point); specify if the earthed point is the neutral point (centre of the star) or another point) | TT (system with one point directly earthed but the protective conductor (PE) of the machine not connected to that earth point of the system)
IT (system that is not directly earthed)
c) Is the electrical equipment to be connected to a neutral (N) supply conductor? (See 5.1) | Yes | No
d) Supply disconnecting device
Is disconnection of the neutral (N) conductor required? | Yes | No
Is a removable link for disconnecting the neutral (N) required? | Yes | No
Type of supply disconnecting device to be provided
5. Protection against electric shock (see Clause 6)
a) For which of the following classes of persons is access to the interior of enclosures required during normal operation of the equipment? | Electrically skilled persons | Electrically instructed persons
b) Are locks with removable keys to be provided for securing the doors or covers? (see 6.2.2) | Yes | No
6. Protection of equipment (see Clause 7)
a) W ill the user or the supplier provide the overcurrent protection of the supply conductors? (see 7.2.2)
Type and rating of overcurrent protective devices
b) Largest (kW ) three-phase a.c. motor that may be started direct-on-line
c) May the number of motor overload detection devices be reduced? (see 7.3) | Yes | No
7. Operation
For cableless control systems, specify the time delay before automatic machine shutdown is initiated in the absence of a valid signal.
8. Operator interface and machine-mounted control devices (see Clause 10)
Special colour preferences (for example to align with existing machinery): | Start | Stop
Other:
9. Controlgear
Degree of protection of enclosures (see Subclause 11.3) or special conditions:
10. Wiring practices (see Clause 13)
Is there a specific method of identification to be used for the conductors? (see 13.2.1) | Yes | No
Type
11. Accessories and lighting (see Clause 15)
a) Is a particular type of socket-outlet required? | Yes | No
If yes, which type?
b) Are the socket-outlets for maintenance to be provided with additional protection by the use of Residual Current protective Devices (RCD)? | Yes | No
c) W here the machine is equipped with local lighting: | Highest permissible voltage (V) | If lighting circuit voltage is not obtained directly from the power supply, state preferred voltage
12. Marking, warnings and reference designations (see Clause 16)
a) Functional identification (see 16.3)
Specifications: b) Inscriptions/special markings | On electrical equipment? | In which language?
c) Mark of certification | Yes | No
If yes, which one?
13. Technical documentation (see Clause17)
a) Technical documentation (see 17.1) | On what media? | In which language?
b) Size, location and purpose of ducts, open cable trays or cable supports to be provided by the user (see 17.5)
c) Indicate if special limitations on the size or weight affect the transport of a particular machine or controlgear assemblies to the installation site: | Maximum dimensions lxwxh | Maximum weight
d) In the case of specially built machines, is a certificate of operating tests with the loaded machine to be supplied? | Yes | No
e) In the case of other machines, is a certificate of operating type tests on a loaded prototype machine to be supplied? | Yes | No