## Content TF
Content Technical File machinery:
or x, related to partly completed machineries |  | Availeble
|  | Yes/No | Location
1 | a general description of the machinery
2 | the overall drawing of the machinery
or 2 | the overall drawing of the partly completed machinery
3 | drawings of the control circuits
3.1 | elektrical diagram
3.2 | pneumatical diagram
3.3 | hydraulical diagram
4 | the pertinent descriptions and explanations necessary for understanding the operation of the machinery
5 | full detailed drawings
5.1 | calculation notes, test results, certificates, etc., required to check the conformity of the machinery with the essential health and safety requirements
or 5.1 | calculation notes, test results, certificates, etc., required to check the conformity of the partly completed machinery with the applied essential health and safety requirements
6 | the documentation on risk assessment demonstrating the procedure followed, including:
6.1 | a list of the essential health and safety requirements which apply to the machinery
6.2 | the description of the protective measures implemented to eliminate identified hazards or to reduce risks and, when appropriate, the indication of the residual risks associated with the machinery
7 | the standards and other technical specifications used, indicating the essential health and safety requirements covered by these standards
or 7 | the standards and other technical specifications used, indicating the essential health and safety requirements covered by these standards
8 | any technical report giving the results of the tests carried out either by the manufacturer or by a body chosen by the manufacturer or his authorised representative
9 | a copy of the instructions for the machinery
or 9 | a copy of the assembly instructions for the partly completed machinery
10 | where appropriate, the declaration of incorporation for included partly completed machinery and the relevant assembly instructions for such machinery
11 | where appropriate, copies of the EC declaration of conformity of machinery or other products incorporated into the machinery
12 | a copy of the EC declaration of conformity (IIA)
or 12 | a copy of the EC declaration of incorporation (IIB)

## Additional info
Series manufacturing
the internal measures that will be implemented to ensure that the partly completed machinery remains in conformity with the essential health and safety requirements applied.
The manufacturer must carry out necessary research and tests on components, fittings or the (partly completed) machinery to determine whether by its design or construction it is capable of being assembled and used safely. The relevant reports and results shall be included in the technical file.
Keeping requirements
The technical file must be made available to the competent authorities of the Member States for at least 10 years following the date of manufacture of the machinery or, in the case of series manufacture, of the last unit produced
Implementing of the technical File
The technical file does not have to be located in the territory of the Community, nor does it have to be permanently available in material form. However, it must be capable of being assembled and made available within a period of time commensurate with its complexity by the person designated in the EC declaration of conformity.
Details of the Technical File
The technical file does not have to include detailed plans or any other specific information as regards the subassemblies used for the manufacture of the machinery unless a knowledge of them is essential for verification of conformity with the essential health and safety requirements.
NON availebility of the Technical File
Failure to present the technical file in response to a duly reasoned request by the competent national authorities may constitute sufficient grounds for doubting the conformity of the machinery in question with the essential health and safety requirements.